## Worksheet
INPUT
Fill out your site and system details in all orange cells. The output is shown in the green cells below.
Usage |  |  | Solar Insolation Map
Drivers with Cars | 2 | Enter the number of resident licensed drivers with access to a vehicle.
Average Trips per day per resident | 2 | How many times does each driver leave the property? One trip is two gate cycles: departure and arrival.
Other vehicles | 3 | Other than residents, how many people visit the property on a typical day? Each is two cycles: arrival and departure.
Total Gate Cycles | 14 | Total gate cycles per day
System
Operator Type | Apollo 816 dual:Mercury | Select your operator from the pull down menu
Gate Length (ft) | 15 | Enter the length of the gate in ft.
Number of Keypads | 0 | Enter the number of keypads installed on the system. We'll estimate the power. Do not include wireless keypads.
Loop Detectors | 0 | Enter the number of loop detectors used. Do not include Hy5B detectors
7 Day Event Timer | 0 | Enter the number of stand alone 7day timers. Do not include onboard 7day timers.
BlueBus Photoeyes | 1 | Enter the number of BlueBus photoeye pairs used.
Stand Alone Receiver | 1 | Enter number of stand alone radio receivers
OXI Receiver | 0 | Enter 1 if using an OXI receiver
Other (mA) | 1 | If there are other devices that draw power continuously, enter the power draw in mA. (e.g. Wi-Fi/cellular modules, lights, etc.)
Standby Current draw (A) | 0.062
Battery voltage (V) | 12
Daily Standby Energy (Wh) | 17.856
Energy per cycle (Wh) | 1
Environment and user requirements
Insolation (see map) | 5 | Enter the value on the map that corresponds to the site's location. If the location is between two lines, use the average.
Days of Standby required | 5 | Enter the number of days that there may be no charging at all due to extended cloudiness or storms.
Minimum battery level (%) | 50% | The lowest battery charge level allowed after above number of days of standby. (>50% reccomended)
Expected recharge time (days) | 3 | Number of days of full sun to recharge fully depleated batteries (typical = 2 days)
RESULTS
Daily System Load (W-h) | 31.856 | This is the average daily power requirement for the system.
Battery Capacity at 12V (Ah) | 26.5467 | Connect ONE 12v battery. The battery should be rated more than 27Ah
Solar Panels (W) | 27.6085 | Connect ONE 12v Solar panel. The Panel should be rated more than 28W
Battery Charger | On-Board | The charger built into Apollo 816 dual:Mercury is adequate for your design
Standby power (W) | 1.3273
Charge current available (A) | 1.7521 | Power available to charge battery from above panels
Charge current needed (A) | 1.4748 | Current needed for 6h to recharge batteries in time above

## Tables (hidden)
Rev History
Rev | Date | Notes | Password = | NiceHySecurity
Original | Before 2021 | Copied from SupportCentre on Jan 10 2025.
v2 | 2025-01-10 | Add Juno310
v3 | 2025-01-23 | Merged Standby and operation tables.
v4 | 2025-04-03 | Added new operator types:Titan and Apollo with Mercury Cleaned up formulas and text. Added instructions below below
[11 empty] | Number of Keypads | Loop Detectors | 7 Day Event Timer | BlueBus Photoeyes | Stand Alone Receiver | OXI Receiver
|  |  | Operator Type | Motor Current (A) | Cycle Time (s) | Load (W-h/cyc) | Voltage (V) | Controller | Max charge rate (A) | System Standby Current (A) | Keypad Current (A) | Loop Detector Current (A) | Timer Current (A) | BB Current (A) | RX Current (A) | OXI Current (A)
|  |  | Apollo 816 single:636 | 5 | 30 | 0.5 | 12 | 636 | 0 | 0.015 | 0.025 | 0.05 | 0.03 | NA | 0.05 | NA
|  |  | Apollo 816 dual:636 | 10 | 30 | 1 | 12 | 636 | 0 | 0.015 | 0.025 | 0.05 | 0.03 | NA | 0.05 | NA
|  |  | Apollo 816 single:1050 | 5 | 30 | 0.5 | 12 | 1050 | 1 | 0.017 | 0.025 | 0.05 | 0.03 | 0.035 | 0.05 | 0.01
|  |  | Apollo 816 dual:1050 | 10 | 30 | 1 | 12 | 1050 | 1 | 0.017 | 0.025 | 0.05 | 0.03 | 0.035 | 0.05 | 0.01
|  |  | Titan Single:1050 | 5 | 30 | 0.5 | 12 | 1050 | 1 | 0.017 | 0.025 | 0.05 | 0.03 | 0.035 | 0.05 | 0.01
|  |  | Titan Dual:1050 | 10 | 30 | 1 | 12 | 1050 | 1 | 0.017 | 0.025 | 0.05 | 0.03 | 0.035 | 0.05 | 0.01
|  |  | Apollo 816 single:Mercury | 5 | 30 | 0.5 | 12 | Mercury310 | 2 | 0.01 | 0.025 | 0.05 | 0.03 | 0.001 | 0.05 | 0.01
|  |  | Apollo 816 dual:Mercury | 10 | 30 | 1 | 12 | Mercury310 | 2 | 0.01 | 0.025 | 0.05 | 0.03 | 0.001 | 0.05 | 0.01
|  |  | Titan Single:Mercury | 5 | 30 | 0.5 | 12 | Mercury310 | 2 | 0.01 | 0.025 | 0.05 | 0.03 | 0.001 | 0.05 | 0.01
|  |  | Titan Dual:Mercury | 10 | 30 | 1 | 12 | Mercury310 | 2 | 0.01 | 0.025 | 0.05 | 0.03 | 0.001 | 0.05 | 0.01
|  |  | Vanguard single:Mercury | 5 | 30 | 0.5 | 12 | Mercury310 | 2 | 0.01 | 0.025 | 0.05 | 0.03 | 0.001 | 0.05 | 0.01
|  |  | Vanguard dual:Mercury | 10 | 30 | 1 | 12 | Mercury310 | 2 | 0.01 | 0.025 | 0.05 | 0.03 | 0.001 | 0.05 | 0.01
|  |  | Juno | 7 | 30 | 0.7 | 12 | Mercury310 | 2 | 0.01 | 0.025 | 0.05 | 0.03 | 0.001 | 0.05 | 0.01
|  |  | SlideSmart | 5 | 30 | 1 | 24 | SDC | 10 | 0.075 | 0.025 | 0.05 | 0.03 | NA | 0.05 | NA
|  |  | SwingSmart | 3.5 | 30 | 0.7 | 24 | SDC | 10 | 0.075 | 0.025 | 0.05 | 0.03 | NA | 0.05 | NA
|  |  | StrongArm Park | 1.4 | 1.5 | 0.014 | 24 | SDC | 10 | 0.075 | 0.025 | 0.05 | 0.03 | NA | 0.05 | NA
0
0
0
0
To add more operator types:
Insert rows into table
Fill data
Check data validation in C9 on other sheet includes added rows.
To add more accessory types
Add new columns to above table
Add new rows to Worksheet.
Add item name on worksheet to the cell above the table
Ensure that row order matches column order as standby current draw calculation uses vector products.
Test carefully.
Note on F12: John Frost: Average current consumption while gate moving
Note on G12: John Frost: Open and close cycle.
Note on M11: John Frost: Do not delete these entries above the table, they're used for calulations.
Note on P12: John Frost: Loris says 35mA for through and reflective. Mercury shuts down in standby
Note on R12: John Frost: Measured 10mA