## Input Output
INPUT
Usage |  |  | Solar Insolation Map
Drivers with Cars | 3 | Enter the number of resident licensed drivers with access to a vehicle.
Average Trips per day per resident | 2 | How many times does each driver leave the property? One trip is two gate cycles: departure and arrival.
Other vehicles | 1 | Other than residents, how many people visit the property on a typical day? Each is two cycles: arrival and departure.
Total Gate Cycles | 14 | Total gate cycles
System
Operator Type | SlideSmart | Select your operator from the pull down menu
Gate Size (ft) | 16 | Enter the length of the gate in ft.
Number of Keypads | 0 | Enter the number of keypads installed on the system. We'll estimate the power. Do not include wireless keypads.
Free Exit Loop | 0 | Enter 1 if there is a free exit loop in the system, otherwise enter 0. Do not include Hy5B detectors
7 Day Event Timer | 0 | Enter 1 of there is an event timer, otherwise enter 0.
Receiver | 1 | Enter 1 if using an OXI receiver
Other (mA) | 0 | If there are other devices that draw power continuously, enter the power draw in mA.
Environment
Insolation (see map) | 3.8 | Enter the value on the map that corresponds to the gate's location. If the location is between two lines, use the average.
Days of Standby | 5 | Enter the number of days that there may be no charging at all due to extended cloudiness or storms.
OUTPUT
Power Requirements
System Load (W-h/day) | 80.3627 | This is the average daily power requirement for the system.
Solar Panels (W) | 23.2629 | This is the minimum size solar panel (W). Pick the next larger size.
Battery Capacity (A-h at 12V) | 66.9689 | This is the minimum size battery in Ah (at 12V). Pick the next larger size. Use two batteries of the same size connected in series for 24V systems. Example: 2 batteries @35AH ea = 70Ah

## Calculator
Updated May 2020
System Load |  | Operator Type | Motor Current | Cycle Time | Load (W-h/cyc) | Voltage | System Standby Current (A)
Keypads | 0.025 | Apollo 1500 Series | 10 | 30 | 1 | 12 | 0.02
Free Exit Loop | 0.05 | SlideSmart | 2.8 | 32 | 0.59733 | 24 | 0.075
7 Day Event Timer | 0.03 | SlideSmartCNX | 2.8 | 32 | 0.59733 | 24 | 0.12
Receiver | 0.05 | StrongArm Park | 1.4 | 1.5 | 0.014 | 24 | 0.05
|  | SwingSmart | 3.5 | 30 | 0.7 | 24 | 0.075
|  | SwingSmart CNX | 3 | 30 | 0.6 | 24 | 0.12
|  | Titan | 10 | 30 | 1 | 12 | 0.02
|  | Titan Dual Gate | 20 | 30 | 2 | 12 | 0.02
[5 empty] | 0 |  | C