## Worksheet
INPUT
Fill out your site and system details in all orange cells. The output is shown in the green cells below.
Usage |  |  | Solar Insolation Map
Drivers with Cars | 2 | Enter the number of resident licensed drivers with access to a vehicle.
Average Trips per day per resident | 2 | How many times does each driver leave the property? One trip is two gate cycles: departure and arrival.
Other vehicles | 3 | Other than residents, how many people visit the property on a typical day? Each is two cycles: arrival and departure.
Total Gate Cycles | 14 | Total gate cycles per day
System
Operator Type | SlideSmart 535 | Select your operator from the pull down menu
Gate Length (ft) | 20 | Enter the length of the gate in ft.
Number of Keypads | 0 | Enter the number of keypads installed on the system. We'll estimate the power. Do not include wireless keypads.
Loop Detectors | 0 | Enter the number of loop detectors used. Do not include Hy5B detectors
7 Day Event Timer | 0 | Enter the number of stand alone 7day timers. Do not include onboard 7day timers.
BlueBus Photoeyes | 1 | Enter the number of BlueBus photoeye pairs used.
Ethernet Connection | 0 | Enter 1 if connecting the ethernet port (only on operators with STC725 controller)
Cellular modem | 0 | Enter 1 if using a cellular moden along with ethernet connection
Stand Alone Receiver | 0 | Enter number of stand alone radio receivers
OXI Receiver | 1 | Enter 1 if using an OXI receiver
Other (mA) | 0 | If there are other devices that draw power continuously, enter the power draw in mA. (e.g. Wi-Fi/cellular modules, lights, etc.)
Standby Current draw (A) | 0.093
Battery voltage (V) | 24
Daily Standby Energy (Wh) | 53.568
Energy per cycle (Wh) | 1.3333
Environment and user requirements
Insolation (see map) | 3.3 | Enter the value on the map that corresponds to the site's location. If the location is between two lines, use the average.
Days of Standby required | 3 | Enter the number of days that there may be no charging at all due to extended cloudiness or snow.
Minimum battery level (%) | 50% | The lowest battery charge level allowed after above number of days of standby. (>50% reccomended)
Expected recharge time (days) | 3 | Number of days of full sun to recharge fully depleated batteries (typical = 2 days)
RESULTS
Daily System Load (W-h) | 72.2347 | This is the average daily power requirement for the system.
Battery Capacity at 24V (Ah) | 18.0587 | Connect TWO 12v batteries in series. Each battery capacity should be rated more than 19Ah
Solar Panels (W) | 65.6679 | Connect TWO 12v Solar panels in series. Each Panel should be rated more than 33W
Battery Charger | On-Board | The charger built into SlideSmart 535 is adequate for your design
Standby power (W) | 3.0098
Charge current available (A) | 2.0886 | Power available to charge battery from above panels
Charge current needed (A) | 1.0033 | Current needed for 6h to recharge batteries in time above

## Tables (hidden)
Rev History
Rev | Date | Notes
Original | Before 2021 | Copied from SupportCentre on Jan 10 2025. https://support.hysecurity.com/hc/en-us/articles/360057403914-Solar-Calculator
v2 | 2025-01-10 | Add Juno310
v3 | 2025-01-23 | Merged Standby and operation tables.
v4 | 2025-04-03 | Added new operator types:Titan and Apollo with Mercury Cleaned up formulas and text. Added instructions below below
v5 | 2025-05-05 | Minor text changes.
v6 | 2025-09-01 | Added new operator types:SSmart535.
v7 | Dec 9-2025 | Fixed calc for 2x12v solar panels. Protected cells for release
[11 empty] | Number of Keypads | Loop Detectors | 7 Day Event Timer | BlueBus Photoeyes | Ethernet Connection | Cellular modem | Stand Alone Receiver | OXI Receiver
|  |  | Operator Type | Motor Current (A) | Cycle Time (s) | Load (W-h/cyc) | Voltage (V) | Controller | Max charge rate (A) | System Standby Current (A) | Keypad Current (A) | Loop Detector Current (A) | Timer Current (A) | BB Current (A) | Ethernet Current (A) | Cell Modem Current (A) | RX Current (A) | OXI Current (A)
|  |  | Apollo 816 single:636 | 5 | 30 | 0.5 | 12 | 636 | 0 | 0.015 | 0.025 | 0.05 | 0.03 | NA | NA | NA | 0.05 | NA
|  |  | Apollo 816 dual:636 | 10 | 30 | 1 | 12 | 636 | 0 | 0.015 | 0.025 | 0.05 | 0.03 | NA | NA | NA | 0.05 | NA
|  |  | Apollo 816 single:1050 | 5 | 30 | 0.5 | 12 | 1050 | 1 | 0.017 | 0.025 | 0.05 | 0.03 | 0.035 | NA | NA | 0.05 | 0.01
|  |  | Apollo 816 dual:1050 | 10 | 30 | 1 | 12 | 1050 | 1 | 0.017 | 0.025 | 0.05 | 0.03 | 0.035 | NA | NA | 0.05 | 0.01
|  |  | Titan Single:1050 | 5 | 30 | 0.5 | 12 | 1050 | 1 | 0.017 | 0.025 | 0.05 | 0.03 | 0.035 | NA | NA | 0.05 | 0.01
|  |  | Titan Dual:1050 | 10 | 30 | 1 | 12 | 1050 | 1 | 0.017 | 0.025 | 0.05 | 0.03 | 0.035 | NA | NA | 0.05 | 0.01
|  |  | Apollo 816 single:Mercury | 5 | 30 | 0.5 | 12 | Mercury310 | 2 | 0.01 | 0.025 | 0.05 | 0.03 | 0.001 | NA | NA | 0.05 | 0.01
|  |  | Apollo 816 dual:Mercury | 10 | 30 | 1 | 12 | Mercury310 | 2 | 0.01 | 0.025 | 0.05 | 0.03 | 0.001 | NA | NA | 0.05 | 0.01
|  |  | Titan Single:Mercury | 5 | 30 | 0.5 | 12 | Mercury310 | 2 | 0.01 | 0.025 | 0.05 | 0.03 | 0.001 | NA | NA | 0.05 | 0.01
|  |  | Titan Dual:Mercury | 10 | 30 | 1 | 12 | Mercury310 | 2 | 0.01 | 0.025 | 0.05 | 0.03 | 0.001 | NA | NA | 0.05 | 0.01
|  |  | Vanguard single:Mercury | 5 | 30 | 0.5 | 12 | Mercury310 | 2 | 0.01 | 0.025 | 0.05 | 0.03 | 0.001 | NA | NA | 0.05 | 0.01
|  |  | Vanguard dual:Mercury | 10 | 30 | 1 | 12 | Mercury310 | 2 | 0.01 | 0.025 | 0.05 | 0.03 | 0.001 | NA | NA | 0.05 | 0.01
|  |  | Juno | 7 | 40 | 0.93333 | 12 | Mercury310 | 2 | 0.01 | 0.025 | 0.05 | 0.03 | 0.001 | NA | NA | 0.05 | 0.01
|  |  | SlideSmart | 5 | 40 | 1.3333 | 24 | SDC | 10 | 0.075 | 0.025 | 0.05 | 0.03 | NA | NA | NA | 0.05 | NA
|  |  | SwingSmart | 3.5 | 30 | 0.7 | 24 | SDC | 10 | 0.075 | 0.025 | 0.05 | 0.03 | NA | NA | NA | 0.05 | NA
|  |  | StrongArm Park | 1.4 | 1.5 | 0.014 | 24 | SDC | 10 | 0.075 | 0.025 | 0.05 | 0.03 | NA | NA | NA | 0.05 | NA
|  |  | SlideSmart 535 | 5 | 40 | 1.3333 | 24 | STC 725 | 7 | 0.05 | 0.025 | 0.01 | 0 | 0.035 | 0.01 | 0.085 | 0.05 | 0.008
|  |  | SwingSmart 535 | 3.5 | 30 | 0.7 | 24 | STC 725 | 7 | 0.05 | 0.025 | 0.01 | 0 | 0.035 | 0.01 | 0.085 | 0.05 | 0.008
0
0
To add more operator types:
Insert rows into table
Fill data
Check data validation in C9 on other sheet includes added rows.
To add more accessory types
Add new columns to above table
Add new rows to Worksheet.
Add item name on worksheet to the cell above the table
Ensure that row order matches column order as standby current draw calculation uses vector products.
Test carefully.
Note on M11: John Frost: Do not delete these entries above the table, they're used for calulations.
Note on F12: John Frost: Average current consumption while gate moving
Note on G12: John Frost: Open and close cycle.
Note on T12: John Frost: Measured 10mA
Note on N29: John Frost: Hy5B + STC725
Note on P29: John Frost: BlueBus not currently shut down in STC725
Note on R29: John Frost: Peplink BR1Mini + STC725
Note on T29: John Frost: OXIMGC/A + STC725
Note on N30: John Frost: Hy5B + STC725
Note on P30: John Frost: BlueBus not currently shut down in STC725
Note on R30: John Frost: Peplink BR1Mini + STC725
Note on T30: John Frost: OXIMGC/A + STC725